## Cover
Developing a Master Manufacturing Record (MMR)
Document #:
Version: | Original
Effective Date:
Supersedes: | N/A
Written By: | Jaime Miller
Approved By:
This document is a tool to begin compilation of the Master Manufacturing Record (MMR). All information on the 2nd tab of this document shall be available for each batch of dietary supplements produced. It is not required that each piece of information have it's own form or log. Consolidation of information is both allowable and encouraged.

## MMR Files
Master Manufacturing Record Index
Records to include in MMR File
Date | This is a checklist of records in each MMR Record for each batch.
| Requirement | Form (put form numbers that fulfill the requirement here. One form may fulfill multiple requirements) | Description
| Pre-Operational Inspection |  | Ensuring all surfaces and areas have been are safe for production prior to startup/
| Scales Calibrated |  | This is a calibration check using a certified check weight. Daily at a minimum
| Ingredient Weights |  | Actual ingredient and raw material quantities (weight or measured amount) must be documented along with checks for accuracy, potency and safety. These are generally included on batch records. Packaging and labels must be documented as well
Batch Records (includes Lot numbers)
| Certificiates of analysis |  | CofA must be on file for each ingredient used. If no CofA exists, Ingredient testing must be in place
| Operational Inspection |  | Ensuring GMPs are being followed and surfaces/prod areas remain safe during operations
| Sample Weight Check |  | Finished product off the line is checked to ensure it is within specified parameters
| Label Review |  | Labeling must include product name, use by date, lot number, holding instructions, and must include all ingredients and allergens.
| Test Results |  | Ingredient and/or Product Testing is Required. All Tests and test results must be documented
| Pre-Shipment Review |  | All finished batches are verified to have Preventive control records and monitoring records in place prior to approving for shipment (Process/Allergen/Sanitation/Supplier/Other)
| Additional Production Records |  | Any additional recordkeeping associated with each batch.